## BOM
Part Code | Description
5060S1550102 | Automatic Regulatory Apparatus for IT Systems, SCL-15-500
5060S2450106 | Automatic Regulatory Apparatus for IT Systems, SCL-24-500
5060S2410206 | Automatic Regulatory Apparatus for IT Systems, SCL-24-1000
5060S2450107 | Automatic Regulatory Apparatus for IT Systems, SCL-24-500-U3
5060S2410207 | Automatic Regulatory Apparatus for IT Systems, SCL-24-1000-U3
5060S2450108 | Automatic Regulatory Apparatus for IT Systems, SCL-24-500-U6
5060S2410208 | Automatic Regulatory Apparatus for IT Systems, SCL-24-1000-U6
5060S4210206 | Automatic Regulatory Apparatus for IT Systems, SCL-42-1000
5060S4220208 | Automatic Regulatory Apparatus for IT Systems, SCL-42-2000
5060S4210207 | Automatic Regulatory Apparatus for IT Systems, SCL-42-1000-U3
5060S4220206 | Automatic Regulatory Apparatus for IT Systems, SCL-42-2000-U3
5060S4210208 | Automatic Regulatory Apparatus for IT Systems, SCL-42-1000-U6
5060S4220207 | Automatic Regulatory Apparatus for IT Systems, SCL-42-2000-U6

## 5060S1550102
Item | Description | Unit Cost | Extended Quantity | LP | Total qty wise LP
125004000061 | Horizontal Socket Strip, with 6 nos of 6/13 A Universal Sockets and with 32 Amp MCB and Industrial Plug | 2651.8228 | 1 | 7794 | 7794
125004000062 | Horizontal Socket Strip, with 6 nos of 6/16 A Indian Sockets and with 32 Amp MCB and Industrial Plug | 2368.0634 | 1 | 6960 | 6960
125004000063 | Horizontal Socket Strip, with 8 nos of lEC C-13 Sockets, 4 nos of IEC C-19 sockets and with 32 Amp MCB and Industrial Plug | 2963.907 | 1 | 7830 | 7830
125004000064 | Horizontal Socket Strip, with 2 nos of IEC C-19 Sockets, 6 nos of IEC C-13 sockets, 3 nos of 6/16A Indian sockets and with 32 Amp MCB and Industrial Plug | 2301.7168 | 1 | 6315 | 6315
170893010359 | L5 | 81.6574 | 1 | 240 | 240
325702000013 | Power Output Device, 19 inch, Rack Mount, 2U, for 6 kVA, Smart Closet | 7197.0756 | 1 | 21153 | 21153
325713000004 | Panel Air Conditioner, Cooling Capacity 600W | 25875.176 | 1 | 76050 | 76050
325724155000 | Subassembly, BOM, of SCL-15-500 | 24787.9571 | 1 | 45015 | 45015
WRSTND01 | Warranty Standard - 12 Months |  | 1 | 0 | 0
743003600025 | Assembly, Rack, HD, Server, 19 inch, 600(W) x 600(D), 15U, Wall Mount, Front Glass Door, with LH Side Panel Having Cutout for 500W AC and RH Side Panel Plain Type for Smart Closet, RAL 9005,with Rack Accessories and w/o EM Lock & Gas Spring | 13269.321 | 1 | 33876 | 33876
103000220001 | Label, Vertiv Badge, Master Brand, Pin Type, Stacked, Size - Medium, 63.5 mm x 51.6 mm | 153.3872 | 1 | 464.33 | 464.33
340101100000 | Sticker, Smart Solution | 11.4116 | 1 | 34 | 34
325706000042 | Corrugated Packaging, 7 Ply, 15 U, 600 W X 600 D, Smart Closet Rack | 869.0385 | 1 | 2580 | 2580
325706000009 | Packing, Wooden Box, 40 X 30 X 27 inch, for Smart Cabinet, SmartRow, Smart Closet | 2715.2399 | 1 | 8061 | 8061
340101001000 | Subassembly, Monitoring Kit for Smart Closet | 26440.7626 | 1 | 83129 | 83129
325711000163 | Kit, Wire Harness, HDFC, Smart Closet | 807.3871 | 1 | 1150.8026 | 1150.8026
402003000355 | Camera, ES-HNG130I-I, 1.30 Mega Pixel, 1/3 inch, CMOS ICR Day/Night IP Box,AC Supply, DC12V/POE, Wall Mounted | 5328.4571 | 1 | 11484 | 11484
84900212000 | Adapter, AC to DC, 12 V, 2 Amp, for IP Camera | 377.6653 | 1 | 814 | 814
125004000058 | Converter, Type - C14 to 6 Amp Socket | 173.5219 | 1 | 510 | 510
325702000015 | PDU, Horizontal, with 6 Indian Socket 5 A ,Illuminated Switch, with Fuse and Power Cord 6A, 3 Core, 0.5 Sq.mm with 3 Pin 6 A Plug | 561.3944 | 1 | 1650 | 1650
536600023004 | UPS, On-Line, Liebert GXTRT+, 1 X 1, 2 kVA, 1 Phase, 230 V, 1600 W, Standard Backup, 9 Ah, 12 V Battery | 29373.89 | 1 | 36250 | 36250
743003800139 | Rack, Server, 19 inch, 800(W) x 800(D), 15U, Wall Mount, Front Glass Door, with LH Side Panel Having Cutout for 500W AC and RH Side Panel Plain Type for Smart Closet, RAL 7021, with Accessories | 20495.9974 | 1 | 49980 | 49980
325706000106 | Corrugated Packaging 7 Ply 15 U 800W X 800 D Smart Closet Rack | 0 | 1 | 2890 | 2890
526600033002 | UPS, On-Line, Liebert GXT-RT+, 1 X 1, 3 kVA, 2400 W, 1 Phase, 230 V, Long Backup | 24398.7197 | 1 | 72263 | 72263
120098000051 | PCA - MODBUS Card, for GXT MT+ Series UPS | 2495.048 | 1 | 9127 | 9127
32100420321 | Battery, Valve Regulated Lead Acid (AGM), Block, 42 Ah, 12 Vdc, Amararaja Quanta, Type - 12AL042 | 3142.7876 | 1 | 9492 | 9492
280300633200 | Circuit Breaker, Miniature, 63 Amp, 125 / 250 Vdc, 2 Pole, C Curve, 10 kA, DIN Mounting | 888.2994 | 1 | 2531 | 2531
42200601190 | Cable, NYVIN, 1 Core, Size 10, White, 660 / 1100 V Grade | 55.5678 | 1 | 159 | 159
271921004217 | Kit, Battery Cable Links, for 40 / 42 Ah, 8 Blocks, Rocket / AmaraRaja / Leoch / Panasonic / Exide Make Battery | 291.9251 | 1 | 864 | 864
32404000811 | Rack, Mild Steel, Structure, Battery, 40 Ah, 12 Vdc, 8 Blocks, ES40-12 | 1424.9209 | 1 | 3009 | 3009
84607000001 | Din Rail, Aluminium, S.D.R.35 mm | 31.0502 | 1 | 94.08 | 94.08
325712000026 | Cantilever Shelf 250mm Deep For Accessories fitment, for SmartCabinet | 806.3664 | 1 | 3330 | 3330
402003000246 | IRM-HOST2, RDU-A G2 | 18393.1915 | 1 | 60362 | 60362
401600000004 | Temperature and Humidity Sensor (RDU-A-S02TH) | 1385.4067 | 1 | 4588 | 4588
325711000333 | Cat-6 Cable with RJ45 Connector at both end 1 Meter Each | 146.9832 | 1 | 183 | 183
125200000001 | Rail Kit, for the GXT RT+ 1 / 2 / 3 kVA, 1 Phase, UPS | 1891.8103 | 1 | 3854.8715 | 3854.8715
32100260302 | Battery, Valve Regulated Lead Acid (AGM), Block, 26 Ah, 12 Vdc, Amararaja Quanta, Type - 12AL026 | 1990.3981 | 1 | 6072 | 6072
120031010001 | PCA-SNMP Board, for GXT MT+ Series UPS | 2673.5207 | 1 | 5100 | 5100
536600013005 | UPS, On-Line, Liebert GXT-RT+, 1 X 1, 1 kVA, 800 W, 1 Phase, 230 V, Long Backup | 12584.3103 | 1 | 25747.8628 | 25747.8628
32402600310 | Rack, Mild Steel, Structure, Battery, 24/26/30 Ah, 12 Vdc, 3/4 Blocks, ES24,26,30-12 | 986.0126 | 1 | 2898 | 2898
271921002612 | Kit, Battery Cable Links, for 24 / 26 Ah, 3 Blocks, G & Y / AmaraRaja / Leoch/ Exide Make Battery | 75.5331 | 1 | 222 | 222
526600033011 | UPS, Liebert GXT MT+ CX, 1 X 1, 3 kVA, 1 Phase, Long Backup | 14037.363 | 1 | 39700 | 39700
271921002613 | Kit, Battery Cable Links, for 24/26 Ah, 8 Blocks, G & Y / AmaraRaja / Leoch / Exide Make Battery | 325.6087 | 1 | 620 | 620
32402600810 | Rack, Mild Steel, Structure, Battery, 26 Ah, 12 Vdc, 8 Blocks, ES26-12, GXTAV UPS | 824.7393 | 1 | 2860 | 2860
325711000332 | Cat-6 Cable with RJ45 Connector at both end 2 Meter Each | 109.2167 | 1 | 258 | 258
325713000021 | Panel Air Conditioner, Cooling Capacity 500W, with PTC Heater | 32152.5855 | 1 | 94500 | 94500
402003000335 | Temperature and Humidity Sensor (RDU-A-S02TH) | 1449.4718 | 1 | 4400 | 4400
743003800155 | Assembly, Rack, HD, Server, 19 inch, 18U, 800(W) x 800(D), Wall Mount, Front Glass Door, with LH Side Panel Having Cutout for 500W AC | 27304.1797 | 1 | 81600 | 81600
325706000113 | Corrugated Packaging 7 Ply 18 U 800W X 800 D Smart Closet Rack | 0 | 1 | 3300 | 3300
63204279 | Plastic V Logo, Vertiv Logo, for SmartCabinet, 63204279 | 169.6957 | 1 | 555 | 555
5050SCLM0000 | Main Option Class, Automatic Regulatory Apparatus for IT Systems, Smart Cabinet | 0 | 1 | 0 | 0
743003800165 | Rack, Server/Network, 19 inch, 15U X 600(W) X 600(D), Wallmount rack, Front Glass and Rear cover, with Side Panels, for Smart Closet, RAL 7021,with Accessories | 13473.4709 | 43 | 42000 | 1806000
325723000112 | Subasembly, fan louvers and accessories for 15U wallmount racks | 4132.6723 | 43 | 8500 | 365500
325705000306 | Kit, Fire Suppression, for SCL-15U SINGLE RACK for tata Marigold | 36974.4704 | 43 | 136000 | 5848000
Total |  | 373420.176 |  | 1028419.947 | 8861419.947

## 5060S2450106
Item | Description | Unit Cost | Extended Quantity | LP
125004000018 | Vertical Socket strip with 12 nos of IEC C13 Sockets & 4 nos of IEC C19 Socket with 2.5 mtr power chord with 32A MCB. for HD rack | 1435.5104 | 1 | 5253.6
125004000037 | 6/16 Socket Strip 12 Sockets, with Indicators, with 2.5 m Power Cord, with 32A MCB | 2136.3607 | 1 | 6279
125004000061 | Horizontal Socket Strip, with 6 nos of 6/13 A Universal Sockets and with 32 Amp MCB and Industrial Plug | 2651.8228 | 1 | 7794
125004000062 | Horizontal Socket Strip, with 6 nos of 6/16 A Indian Sockets and with 32 Amp MCB and Industrial Plug | 2368.0634 | 1 | 6960
125004000063 | L5 | 2963.907 | 1 | 7830
125004000064 | Horizontal Socket Strip, with 2 nos of IEC C-19 Sockets, 6 nos of IEC C-13 sockets, 3 nos of 6/16A Indian sockets and with 32 Amp MCB and Industrial Plug | 2301.7168 | 1 | 6315
170893000003 | Component Shelf 720mm Deep For 900/1000 Deep Server Rack RAL 7021, PNR HD rack | 1277.09 | 1 | 4449
170893010359 | Panel, Blanking, 1U, Tool Less, Universal | 81.6574 | 1 | 240
325702000013 | Power Output Device, 19 inch, Rack Mount, 2U, for 6 kVA, Smart Closet | 7197.0756 | 1 | 21153
325705000033 | Rodent Repellent Standalone for Smart Cabinet | 4440.119 | 1 | 13050
325705000034 | Kit, Biometric Access Logic, Emergency Door Opening in SC-13-AC | 22680.3317 | 1 | 66660
325705000114 | Kit, Fire Detection and Suppression System, 3U, 19 Inch Rack Mount, for SC-13-AC, with 1.5 Ltrs, Novec Cylinder, for SC-13-AC | 125446.1193 | 1 | 270380
325713000004 | Panel Air Conditioner, Cooling Capacity 600W | 25875.176 | 1 | 76050
325715000003 | 4 Channel DVR, with 4 CCTV (1 TB Hard Disc) | 33887.8044 | 1 | 97608
325715000032 | 4 Channel, DVR with 1 CCTV, (1 TB Hard Disc), with Cable and Power Supply | 23257.0368 | 1 | 68355
325715000033 | 4 Channel, DVR with 2 CCTV, (1 TB Hard Disc), with Cable and Power Supply | 26558.0356 | 1 | 78057
325715000034 | 4 Channel, DVR with 2 CCTV, (2 TB Hard Disc), with Cable and Power Supply | 27083.7049 | 1 | 83790
325715000035 | 4 Channel, DVR with 4 CCTV, (2 TB Hard Disc), With Cable and Power Supply | 35827.1667 | 1 | 105300
325715000036 | 4 Channel, DVR with 4 CCTV, (4 TB Hard Disc), with Cable and Power Supply | 40930.7517 | 1 | 120300
325724245000 | Subassembly, BOM, of SCL-24-500 / SCL-24-500-U3 / SCL-24-500-U6 | 60195.2769 | 1 | 136092
340101001000 | Subassembly, Monitoring Kit for Smart Closet | 26440.7626 | 1 | 83129
WRSTND01 | Warranty Standard - 12 Months |  | 1 | 0
34000260306 | Battery, Valve Regulated Lead Acid (AGM), Block, 26 Ah, 12 Vdc, Leoch, Type - LP12-26, with 3 Years Warranty | 1936.8105 | 1 | 5693
325712000011 | Battery Shelf, 3U, 42Ah-12V, 19 inch, Rack Mountable | 2016.9368 | 1 | 6234
280300633200 | Circuit Breaker, Miniature, 63 Amp, 125 / 250 Vdc, 2 Pole, C Curve, 10 kA, DIN Mounting | 888.2994 | 1 | 2531
325711000030 | Kit, Wire Harness for Battery Interlinks and Breaker | 601.2023 | 1 | 1599
103000220000 | Label, Vertiv Badge, Master Brand, Pin Type, Stacked, Size - Small, 35.0 mm x 28.7 mm | 140.3516 | 1 | 363
325702000012 | Power Output Device, 19 inch, Rack Mount, 2U, for Smart Closet | 4642.2209 | 1 | 11211
743003800155 | Assembly, Rack, HD, Server, 19 inch, 18U, 800(W) x 800(D), Wall Mount, Front Glass Door, with LH Side Panel Having Cutout for 500W AC | 27304.1797 | 1 | 81600
325706000113 | Corrugated Packaging 7 Ply 18 U 800W X 800 D Smart Closet Rack | 0 | 1 | 3300
103000220001 | Label, Vertiv Badge, Master Brand, Pin Type, Stacked, Size - Medium, 63.5 mm x 51.6 mm | 153.3872 | 1 | 464.33
340101100000 | Sticker, Smart Solution | 11.4116 | 1 | 34
325706000009 | Packing, Wooden Box, 40 X 30 X 27 inch, for Smart Cabinet, SmartRow, Smart Closet | 2715.2399 | 1 | 8061
340101006000 | Subassembly, ITA, 6 kVA, UPS with Communication Card for Smart Closet | 39180.9639 | 1 | 134685
340101060000 | Subassembly, Isolation Transformer, 6kVA, without Chasis | 14503.3679 | 1 | 46306
325722000031 | Subassembly, Battery Module, 26 Ah, 16 Block for HDFC | 40975.9231 | 1 | 69290
325706000041 | Corrugated Packaging, 7 Ply, 24 U, 800 W X 1000 D, Smart Closet Rack | 1153.4102 | 1 | 3390
743003800156 | Assembly, Rack, HD, Server/Network, 19 inch, 24U x 800(W) X 1000(D), Front Glass and Rear Plain Door, LH Side Panel Having Cutout for (500W AC with PTC Heater) | 54491.9978 | 1 | 160200
325713000021 | Panel Air Conditioner, Cooling Capacity 500W, with PTC Heater | 32152.5855 | 1 | 94500
340101070019 | Fixed Shelf, CRCA, for 19 inch, 42U, 600 W/800 W, Server Rack, SmartRow | 1020.717 | 1 | 2562
325705000244 | Subassembly, Biometric Access Control and Harness Kit with Emergency Door Opening, for SC 1-2/SC 1-3/ SC 1-7 | 27657.3478 | 1 | 75755
325702000043 | PDU, Vertical Mounting, 1 Phase, with 12 nos. IEC-C13 outlet & 4 nos. IEC C19 outlet, 1 Pole, 32A D curve MCB with safety guard, Power Indicator, 2.5mtr, 3 Core 6 sqmm FRLS Power Cord unterminated Colour: RAL 9005 Texture (Black) | 2089.4077 | 1 | 6141
325721000028 | Subassembly, for 16A LTS with Suitable Accessories and SNMP SIC Card | 16739.8202 | 1 | 30389
32100260302 | Battery, Valve Regulated Lead Acid (AGM), Block, 26 Ah, 12 Vdc, Amararaja Quanta, Type - 12AL026 | 1990.3981 | 1 | 6072
42200601190 | Cable, NYVIN, 1 Core, Size 10, White, 660 / 1100 V Grade | 55.5678 | 1 | 159
32402600810 | Rack, Mild Steel, Structure, Battery, 26 Ah, 12 Vdc, 8 Blocks, ES26-12, GXTAV UPS | 824.7393 | 1 | 2860
271921002613 | Kit, Battery Cable Links, for 24/26 Ah, 8 Blocks, G & Y / AmaraRaja / Leoch / Exide Make Battery | 325.6087 | 1 | 620
930102358960 | Adjustable Rail Kit, for 6/10/20 kVA Liebert ITA2 UPS | 1040.4956 | 1 | 3887
2351786 | Subassembly,UH52SA1Z6,UF-RS485 communication card subassembly of 232 Transfer to 485 Signal for ITA UPS(Without assembly) | 831.6827 | 1 | 2200
325711000334 | Cat-6 Cable with RJ45 Connector at both end 5 Meter Each | 198.0191 | 1 | 492
2356119 | External SNMP Slot, for 1-3 kVA, ITA2 UPS | 1072.8671 | 1 | 3170
504900339000 | UPS Equipment, ITA2, 03k00AL1102C00, Rack-Mounted/Tower Standard High-Frequency Link, 1 X 1, 3 kVA Intelligent UPS, 1202413 | 20362.327 | 1 | 77800
84607000001 | Din Rail, Aluminium, S.D.R.35 mm | 31.0502 | 1 | 94.08
2356039 | Light load fixed tray, bearing 50 Kg, for server cabinets, Depth Adjustable | 1842.3942 | 1 | 3037
743003800160 | Assembly, Rack, HD, Server/Network, 19 inch, 42U x 800(W) X 1000(D), 42U, Front Glass and Rear Plain Door, With Suction and Exhaust fan arrangement, LH Side Panel Having Cutout for 1000W AC for SmartCloset | 70051.8414 | 1 | 210000
325706000043 | Corrugated Packaging, 7 Ply, 42 U, 800W X 1000 D, Smart Closet Rack | 1730.2174 | 1 | 5085
325712000026 | Cantilever Shelf 250mm Deep For Accessories fitment, for SmartCabinet | 806.3664 | 1 | 3330
63204279 | Plastic V Logo, Vertiv Logo, for SmartCabinet, 63204279 | 169.6957 | 1 | 555
325713000036 | Panel Air Conditioner, IP42 rated, Cooling Capacity 500W, with PTC Heater | 0 | 1 | 123000
5050SCLM0000 | Main Option Class, Automatic Regulatory Apparatus for IT Systems, Smart Cabinet | 0 | 1 | 0
Total |  | 846744.3416 |  | 2451714.01

## 5060S2410206
Item | Description | Extended Quantity | LP
125004000018 | Vertical Socket strip with 12 nos of IEC C13 Sockets & 4 nos of IEC C19 Socket with 2.5 mtr power chord with 32A MCB. for HD rack | 1 | 5253.6
125004000037 | 6/16 Socket Strip 12 Sockets, with Indicators, with 2.5 m Power Cord, with 32A MCB | 1 | 6279
125004000061 | Horizontal Socket Strip, with 6 nos of 6/13 A Universal Sockets and with 32 Amp MCB and Industrial Plug | 1 | 7794
125004000062 | Horizontal Socket Strip, with 6 nos of 6/16 A Indian Sockets and with 32 Amp MCB and Industrial Plug | 1 | 6960
125004000063 | L5 | 1 | 7830
125004000064 | Horizontal Socket Strip, with 2 nos of IEC C-19 Sockets, 6 nos of IEC C-13 sockets, 3 nos of 6/16A Indian sockets and with 32 Amp MCB and Industrial Plug | 1 | 6315
170893000003 | Component Shelf 720mm Deep For 900/1000 Deep Server Rack RAL 7021, PNR HD rack | 1 | 4449
170893010359 | Panel, Blanking, 1U, Tool Less, Universal | 1 | 240
325702000013 | Power Output Device, 19 inch, Rack Mount, 2U, for 6 kVA, Smart Closet | 1 | 21153
325705000033 | Rodent Repellent Standalone for Smart Cabinet | 1 | 13050
325705000034 | Kit, Biometric Access Logic, Emergency Door Opening in SC-13-AC | 1 | 66660
325705000114 | Kit, Fire Detection and Suppression System, 3U, 19 Inch Rack Mount, for SC-13-AC, with 1.5 Ltrs, Novec Cylinder, for SC-13-AC | 1 | 270380
325713000005 | Panel Air Conditioner, Cooling Capacity 1000W | 1 | 82950
325715000003 | 4 Channel DVR, with 4 CCTV (1 TB Hard Disc) | 1 | 97608
325715000032 | 4 Channel, DVR with 1 CCTV, (1 TB Hard Disc), with Cable and Power Supply | 1 | 68355
325715000033 | 4 Channel, DVR with 2 CCTV, (1 TB Hard Disc), with Cable and Power Supply | 1 | 78057
325715000034 | 4 Channel, DVR with 2 CCTV, (2 TB Hard Disc), with Cable and Power Supply | 1 | 83790
325715000035 | 4 Channel, DVR with 4 CCTV, (2 TB Hard Disc), With Cable and Power Supply | 1 | 105300
325715000036 | 4 Channel, DVR with 4 CCTV, (4 TB Hard Disc), with Cable and Power Supply | 1 | 120300
325724241000 | Subassembly, BOM, of SCL-24-1000 / SCL-24-1000-U3 / SCL-24-1000-U6 | 1 | 158406
340101001000 | Subassembly, Monitoring Kit for Smart Closet | 1 | 83129
340101003000 | Subassembly, UPS, ITA2 3 kVA with Communication Card, for Smart Closet | 1 | 85276
32100260302 | Battery, Valve Regulated Lead Acid (AGM), Block, 26 Ah, 12 Vdc, Amararaja Quanta, Type - 12AL026 | 1 | 6072
325702000012 | Power Output Device, 19 inch, Rack Mount, 2U, for Smart Closet | 1 | 11211
325712000003 | Battery Shelf, 3U, 26Ah-12V, 19 inch, Rack Mountable | 1 | 10485
325711000030 | Kit, Wire Harness for Battery Interlinks and Breaker | 1 | 1599
103000220000 | Label, Vertiv Badge, Master Brand, Pin Type, Stacked, Size - Small, 35.0 mm x 28.7 mm | 1 | 363
280300633200 | Circuit Breaker, Miniature, 63 Amp, 125 / 250 Vdc, 2 Pole, C Curve, 10 kA, DIN Mounting | 1 | 2531
WRSTND01 | Warranty Standard - 12 Months | 1 | 0
325702000043 | PDU, Vertical Mounting, 1 Phase, with 12 nos. IEC-C13 outlet & 4 nos. IEC C19 outlet, 1 Pole, 32A D curve MCB with safety guard, Power Indicator, 2.5mtr, 3 Core 6 sqmm FRLS Power Cord unterminated Colour: RAL 9005 Texture (Black) | 1 | 6141
325705000025 | Kit, Access, Card with Pin Type for SC-13-AC | 1 | 57000
340101006000 | Subassembly, ITA, 6 kVA, UPS with Communication Card for Smart Closet | 1 | 134685
84607000001 | Din Rail, Aluminium, S.D.R.35 mm | 1 | 94.08
42200601190 | Cable, NYVIN, 1 Core, Size 10, White, 660 / 1100 V Grade | 1 | 159
32413003412 | Battery Rack Bolted Assembly, 1670 W x 630 D x 1835 H, 5 Tier | 1 | 22517
125004000054 | Vertical Socket Strip, with 20 nos of IEC C13 Sockets and 4 nos of IEC C19 Socket, with 2.5 mtr Power Chord, with 32A MCB RAL 9005 | 1 | 9074
125004000058 | Converter, Type - C14 to 6 Amp Socket | 1 | 510
34000650312 | Battery, Valve Regulated Lead Acid (AGM), Block, 65 Ah, 12 Vdc, Amararaja Quanta, Type - 12AL065, with 3 Years Warranty | 1 | 14085
271921006502 | Kit, Battery Cable Links, for 65 Ah, 34 Blocks | 1 | 9786
325715000048 | Camera, 2 MP, Bullet Camera with SD Card Slot (Memory Card not Included) | 1 | 12200
325711000333 | Cat-6 Cable with RJ45 Connector at both end 1 Meter Each | 1 | 183
84900212000 | Adapter, AC to DC, 12 V, 2 Amp, for IP Camera | 1 | 814
325705000244 | Subassembly, Biometric Access Control and Harness Kit with Emergency Door Opening, for SC 1-2/SC 1-3/ SC 1-7 | 1 | 75755
743000800074 | Assembly, Rack, HD, Server/Network, 19 inch, 24U x 800(W) x 1000(D), Front Glass and Rear Plain Door, LH Side Panel Having Cutout for 1000W PAC, SmartCloset | 1 | 146650
103000220001 | Label, Vertiv Badge, Master Brand, Pin Type, Stacked, Size - Medium, 63.5 mm x 51.6 mm | 1 | 464.33
340101100000 | Sticker, Smart Solution | 1 | 34
325706000041 | Corrugated Packaging, 7 Ply, 24 U, 800 W X 1000 D, Smart Closet Rack | 1 | 3390
325706000009 | Packing, Wooden Box, 40 X 30 X 27 inch, for Smart Cabinet, SmartRow, Smart Closet | 1 | 8061
325711000167 | Vertical Cable Manager PVC 80 x 80 for 42U Height Rack | 1 | 3049
325713000018 | Panel Air Conditioner, Cooling Capacity 1000W, with Evaporative Heater | 1 | 125000
325713000020 | Panel Air Conditioner, Cooling Capacity 1000W, with PTC Heater | 1 | 111000
743003800038 | Rack, Server/Network, 19 inch, 800(W) X 1000(D), 24U, Front Glass and Rear Plain Door, LH Side Panel Having Cutout for 500W AC and RH Side Panel Plain type for Smart Closet, RAL 7021,with Accessories | 1 | 124245
325713000024 | Panel Air Conditioner, Cooling Capacity 1000W, with PTC Heater | 1 | 126420
340101070019 | Fixed Shelf, CRCA, for 19 inch, 42U, 600 W/800 W, Server Rack, SmartRow | 1 | 2562
743003800037 | Rack, Server/Network, 19 inch, 800(W) X 1000(D), 24U, Front Glass and Rear Plain Door, LH Side Panel Having Cutout for 1000W AC and RH Side Panel Plain type, for Smart Closet, RAL 7021,with Accessories | 1 | 146559
63204279 | Plastic V Logo, Vertiv Logo, for SmartCabinet, 63204279 | 1 | 555
125300000204 | Brush, for Cable Entry, 58mm W X 8mm Thick, for SmartRow | 1 | 2190
504900279000 | UPS Equipment, ITA-02k00AS1102C00, Rack-Mounted/Tower Standard High-Frequency Link, 1 X 1, 2 kVA Intelligent UPS, Short Backup, 1202410 | 1 | 83670
5050SCLM0000 | Main Option Class, Automatic Regulatory Apparatus for IT Systems, Smart Cabinet | 1 | 0
743003800167 | Assembly, Rack IP54, HD, Server/Network Outdoor Enclosure, 19 inch, 24U x 800(W) X 1000(D), Front and rear plain door, LH side having 1000W PAC cutout, for SmartCloset | 1 | 210000
505102079030 | UPS Equipment, ITA2, 20K00Al3A02C, Rack/Tower-Mounted Standard High-Frequency Link Three & Single Phase Input/Three & Single Phase Output 20 kVA Intelligent Ups, ITA 20K00Al3A02C00 | 1 | 222474
930102358960 | Adjustable Rail Kit, for 6/10/20 kVA Liebert ITA2 UPS | 1 | 3887
271921002600 | Kit, Battery Cable Links, for 26 Ah, 34 Blocks | 1 | 1709.4
124301000001 | Battery Circuit Breaker Enclosure, 100 Amp MCCB 4 Pole, for 10 kA, ICS = ICU, 500 V DC, for 20 kVA, NXc UPS | 1 | 19575.6
42201001190 | Cable, NYVIN, 1 Core, Size 8, White, 660 / 1100 V Grade | 1 | 124.0905
325713000040 | Panel Air Conditioner, Cooling Capacity 1000W for Outdoor Application IP54, with PTC Heater | 1 | 165000
40900403102 | Cable, PVC, Copper, 3 Core, 4 Sq. mm, 660 / 1100 V Grade, FRLS, Flexible | 1 | 206
121301360022 | MCB, 16 Amp, DP+N, At Input with enclosure | 1 | 15000
504900139000 | UPS Equipment, ITA2, 01k00AL1102C00, Rack-Mounted/Tower Standard High-Frequency Link, 1 X 1, 1 kVA Intelligent UPS, 1202409 | 1 | 48561.7
325712000011 | Battery Shelf, 3U, 42Ah-12V, 19 inch, Rack Mountable | 1 | 6234
120000000264 | Battery Breaker Cabinet, with Miniature Circuit-Breaker 440 V DC DC 10 kA 2-pole C 63, IP20 | 1 | 5505
271921002612 | Kit, Battery Cable Links, for 24 / 26 Ah, 3 Blocks, G & Y / AmaraRaja / Leoch/ Exide Make Battery | 1 | 222
42200301190 | Cable, NYVIN, 1 Core, Size 12, White, 660 / 1100 V Grade | 1 | 45
2356119 | External SNMP Slot, for 1-3 kVA, ITA2 UPS | 1 | 3170
2351786 | Subassembly,UH52SA1Z6,UF-RS485 communication card subassembly of 232 Transfer to 485 Signal for ITA UPS(Without assembly) | 1 | 2200
34000260335 | Battery, Valve Regulated Lead Acid (AGM), Block, 26 Ah, 12 Vdc, Amararaja Quanta, Type - 12AL026, with 5 Years Warranty | 1 | 6600
325712000026 | Cantilever Shelf 250mm Deep For Accessories fitment, for SmartCabinet | 1 | 3330
43390060000 | Lugs, Copper, 6 Sqmm, Pin type, for Size 10 Uninyvin Cable | 1 | 8.5
43390060001 | Lugs, Copper, 6 Sqmm, Ring type, with 8 mm Hole for Size 10 Uninyvin Cable | 1 | 12
325701000142 | Terminal Block, Distribution Type, 16 mm² 76 Amp, for SC-2,3 & 4 Rack System | 1 | 576.3
84304706220 | Terminal Block, End Clamp, DIN 32/35 Rail, 6 Sq mm to 35 Sq mm, Polyamide 66, Grey | 1 | 15
126000090005 | Kit Roxtec Plate for 24U Outdoor Rack, For SmartCloset | 1 | 0
Total |  |  | 3353103.6005

## 5060S2450107
Item | Description | Extended Quantity | LP
125004000018 | Vertical Socket strip with 12 nos of IEC C13 Sockets & 4 nos of IEC C19 Socket with 2.5 mtr power chord with 32A MCB. for HD rack | 1 | 5253.6
125004000037 | 6/16 Socket Strip 12 Sockets, with Indicators, with 2.5 m Power Cord, with 32A MCB | 1 | 6279
125004000061 | Horizontal Socket Strip, with 6 nos of 6/13 A Universal Sockets and with 32 Amp MCB and Industrial Plug | 1 | 7794
125004000062 | Horizontal Socket Strip, with 6 nos of 6/16 A Indian Sockets and with 32 Amp MCB and Industrial Plug | 1 | 6960
125004000063 | L5 | 1 | 7830
125004000064 | Horizontal Socket Strip, with 2 nos of IEC C-19 Sockets, 6 nos of IEC C-13 sockets, 3 nos of 6/16A Indian sockets and with 32 Amp MCB and Industrial Plug | 1 | 6315
170893000003 | Component Shelf 720mm Deep For 900/1000 Deep Server Rack RAL 7021, PNR HD rack | 1 | 4449
170893010359 | Panel, Blanking, 1U, Tool Less, Universal | 1 | 240
325702000012 | Power Output Device, 19 inch, Rack Mount, 2U, for Smart Closet | 1 | 11211
325705000033 | Rodent Repellent Standalone for Smart Cabinet | 1 | 13050
325705000034 | Kit, Biometric Access Logic, Emergency Door Opening in SC-13-AC | 1 | 66660
325705000114 | Kit, Fire Detection and Suppression System, 3U, 19 Inch Rack Mount, for SC-13-AC, with 1.5 Ltrs, Novec Cylinder, for SC-13-AC | 1 | 270380
325713000004 | Panel Air Conditioner, Cooling Capacity 600W | 1 | 76050
325715000003 | 4 Channel DVR, with 4 CCTV (1 TB Hard Disc) | 1 | 97608
325715000032 | 4 Channel, DVR with 1 CCTV, (1 TB Hard Disc), with Cable and Power Supply | 1 | 68355
325715000033 | 4 Channel, DVR with 2 CCTV, (1 TB Hard Disc), with Cable and Power Supply | 1 | 78057
325715000034 | 4 Channel, DVR with 2 CCTV, (2 TB Hard Disc), with Cable and Power Supply | 1 | 83790
325715000035 | 4 Channel, DVR with 4 CCTV, (2 TB Hard Disc), With Cable and Power Supply | 1 | 105300
325715000036 | 4 Channel, DVR with 4 CCTV, (4 TB Hard Disc), with Cable and Power Supply | 1 | 120300
325724245000 | Subassembly, BOM, of SCL-24-500 / SCL-24-500-U3 / SCL-24-500-U6 | 1 | 136092
340101001000 | Subassembly, Monitoring Kit for Smart Closet | 1 | 83129
340101003000 | Subassembly, UPS, ITA2 3 kVA with Communication Card, for Smart Closet | 1 | 85276
340101060001 | Subassembly, Isolation Transformer, 3 kVA, 19" rack mountable | 1 | 25168
340101090007 | Subassembly, Battery Module, 9 Ah x 6 , 12Vdc, for 3 kVA Battery | 1 | 28758
340101090008 | Subassembly, Battery module, 42 Ah, 6 blocks | 1 | 70550
WRSTND01 | Warranty Standard - 12 Months | 1 | 0
34000260306 | Battery, Valve Regulated Lead Acid (AGM), Block, 26 Ah, 12 Vdc, Leoch, Type - LP12-26, with 3 Years Warranty | 1 | 5693
325712000011 | Battery Shelf, 3U, 42Ah-12V, 19 inch, Rack Mountable | 1 | 6234
280300633200 | Circuit Breaker, Miniature, 63 Amp, 125 / 250 Vdc, 2 Pole, C Curve, 10 kA, DIN Mounting | 1 | 2531
325711000030 | Kit, Wire Harness for Battery Interlinks and Breaker | 1 | 1599
103000220000 | Label, Vertiv Badge, Master Brand, Pin Type, Stacked, Size - Small, 35.0 mm x 28.7 mm | 1 | 363
5050SCLM0000 | Main Option Class, Automatic Regulatory Apparatus for IT Systems, Smart Cabinet | 1 | 0
Total |  |  | 1481274.6

## 5060S2410207
Item | Description | Extended Quantity | LP
125004000018 | Vertical Socket strip with 12 nos of IEC C13 Sockets & 4 nos of IEC C19 Socket with 2.5 mtr power chord with 32A MCB. for HD rack | 1 | 5253.6
125004000037 | 6/16 Socket Strip 12 Sockets, with Indicators, with 2.5 m Power Cord, with 32A MCB | 1 | 6279
125004000061 | Horizontal Socket Strip, with 6 nos of 6/13 A Universal Sockets and with 32 Amp MCB and Industrial Plug | 1 | 7794
125004000062 | Horizontal Socket Strip, with 6 nos of 6/16 A Indian Sockets and with 32 Amp MCB and Industrial Plug | 1 | 6960
125004000063 | L5 | 1 | 7830
125004000064 | Horizontal Socket Strip, with 2 nos of IEC C-19 Sockets, 6 nos of IEC C-13 sockets, 3 nos of 6/16A Indian sockets and with 32 Amp MCB and Industrial Plug | 1 | 6315
170893000003 | Component Shelf 720mm Deep For 900/1000 Deep Server Rack RAL 7021, PNR HD rack | 1 | 4449
170893010359 | Panel, Blanking, 1U, Tool Less, Universal | 1 | 240
325702000012 | Power Output Device, 19 inch, Rack Mount, 2U, for Smart Closet | 1 | 11211
325705000033 | Rodent Repellent Standalone for Smart Cabinet | 1 | 13050
325705000034 | Kit, Biometric Access Logic, Emergency Door Opening in SC-13-AC | 1 | 66660
325705000114 | Kit, Fire Detection and Suppression System, 3U, 19 Inch Rack Mount, for SC-13-AC, with 1.5 Ltrs, Novec Cylinder, for SC-13-AC | 1 | 270380
325713000005 | Panel Air Conditioner, Cooling Capacity 1000W | 1 | 82950
325715000003 | 4 Channel DVR, with 4 CCTV (1 TB Hard Disc) | 1 | 97608
325715000032 | 4 Channel, DVR with 1 CCTV, (1 TB Hard Disc), with Cable and Power Supply | 1 | 68355
325715000033 | 4 Channel, DVR with 2 CCTV, (1 TB Hard Disc), with Cable and Power Supply | 1 | 78057
325715000034 | 4 Channel, DVR with 2 CCTV, (2 TB Hard Disc), with Cable and Power Supply | 1 | 83790
325715000035 | 4 Channel, DVR with 4 CCTV, (2 TB Hard Disc), With Cable and Power Supply | 1 | 105300
325715000036 | 4 Channel, DVR with 4 CCTV, (4 TB Hard Disc), with Cable and Power Supply | 1 | 120300
325724241000 | Subassembly, BOM, of SCL-24-1000 / SCL-24-1000-U3 / SCL-24-1000-U6 | 1 | 158406
340101001000 | Subassembly, Monitoring Kit for Smart Closet | 1 | 83129
340101003000 | Subassembly, UPS, ITA2 3 kVA with Communication Card, for Smart Closet | 1 | 85276
340101060001 | Subassembly, Isolation Transformer, 3 kVA, 19" rack mountable | 1 | 25168
340101090007 | Subassembly, Battery Module, 9 Ah x 6 , 12Vdc, for 3 kVA Battery | 1 | 28758
340101090008 | Subassembly, Battery module, 42 Ah, 6 blocks | 1 | 70550
325706000080 | Assembly, Export Packing, Wooden, for Smart Closet Rack 24U , 38W x 44D x 54H | 1 | 29001
121663000044 | Assembly, Export Packing for Loose Material, 35 W x 25 D x 33 H (Inches) | 1 | 20229
325706000049 | Assembly, Export Packing, for Loose Material, 40 x 30 x 27 | 1 | 23622
WRSTND01 | Warranty Standard - 12 Months | 1 | 0
505101079020 | UPS, Liebert ITA2, Power Module, 1Phase-3Phase Input/1Phase Output, LB, 10 kVA UPS System | 1 | 116870
325712000003 | Battery Shelf, 3U, 26Ah-12V, 19 inch, Rack Mountable | 1 | 10485
103000220000 | Label, Vertiv Badge, Master Brand, Pin Type, Stacked, Size - Small, 35.0 mm x 28.7 mm | 1 | 363
930102358960 | Adjustable Rail Kit, for 6/10/20 kVA Liebert ITA2 UPS | 1 | 3887
325721000056 | Subassembly, UPS O/P Distribution for SC1 | 1 | 8500
325702000043 | PDU, Vertical Mounting, 1 Phase, with 12 nos. IEC-C13 outlet & 4 nos. IEC C19 outlet, 1 Pole, 32A D curve MCB with safety guard, Power Indicator, 2.5mtr, 3 Core 6 sqmm FRLS Power Cord unterminated Colour: RAL 9005 Texture (Black) | 1 | 6141
325713000024 | Panel Air Conditioner, Cooling Capacity 1000W, with PTC Heater | 1 | 126420
325706000041 | Corrugated Packaging, 7 Ply, 24 U, 800 W X 1000 D, Smart Closet Rack | 1 | 3390
340101100000 | Sticker, Smart Solution | 1 | 34
743003800038 | Rack, Server/Network, 19 inch, 800(W) X 1000(D), 24U, Front Glass and Rear Plain Door, LH Side Panel Having Cutout for 500W AC and RH Side Panel Plain type for Smart Closet, RAL 7021,with Accessories | 1 | 124245
63204279 | Plastic V Logo, Vertiv Logo, for SmartCabinet, 63204279 | 1 | 555
125300000204 | Brush, for Cable Entry, 58mm W X 8mm Thick, for SmartRow | 1 | 2190
325706000009 | Packing, Wooden Box, 40 X 30 X 27 inch, for Smart Cabinet, SmartRow, Smart Closet | 1 | 8061
5050SCLM0000 | Main Option Class, Automatic Regulatory Apparatus for IT Systems, Smart Cabinet | 1 | 0
340101070019 | Fixed Shelf, CRCA, for 19 inch, 42U, 600 W/800 W, Server Rack, SmartRow | 1 | 2562
Total |  |  | 1980623.6

## 5060S2450108
Item | Description | Extended Quantity | LP
125004000018 | Vertical Socket strip with 12 nos of IEC C13 Sockets & 4 nos of IEC C19 Socket with 2.5 mtr power chord with 32A MCB. for HD rack | 1 | 5253.6
125004000037 | 6/16 Socket Strip 12 Sockets, with Indicators, with 2.5 m Power Cord, with 32A MCB | 1 | 6279
125004000061 | Horizontal Socket Strip, with 6 nos of 6/13 A Universal Sockets and with 32 Amp MCB and Industrial Plug | 1 | 7794
125004000062 | Horizontal Socket Strip, with 6 nos of 6/16 A Indian Sockets and with 32 Amp MCB and Industrial Plug | 1 | 6960
125004000063 | L5 | 1 | 7830
125004000064 | Horizontal Socket Strip, with 2 nos of IEC C-19 Sockets, 6 nos of IEC C-13 sockets, 3 nos of 6/16A Indian sockets and with 32 Amp MCB and Industrial Plug | 1 | 6315
170893000003 | Component Shelf 720mm Deep For 900/1000 Deep Server Rack RAL 7021, PNR HD rack | 1 | 4449
170893010359 | Panel, Blanking, 1U, Tool Less, Universal | 1 | 240
325702000012 | Power Output Device, 19 inch, Rack Mount, 2U, for Smart Closet | 1 | 11211
325705000033 | Rodent Repellent Standalone for Smart Cabinet | 1 | 13050
325705000034 | Kit, Biometric Access Logic, Emergency Door Opening in SC-13-AC | 1 | 66660
325705000114 | Kit, Fire Detection and Suppression System, 3U, 19 Inch Rack Mount, for SC-13-AC, with 1.5 Ltrs, Novec Cylinder, for SC-13-AC | 1 | 270380
325713000005 | Panel Air Conditioner, Cooling Capacity 1000W | 1 | 82950
325715000003 | 4 Channel DVR, with 4 CCTV (1 TB Hard Disc) | 1 | 97608
325715000032 | 4 Channel, DVR with 1 CCTV, (1 TB Hard Disc), with Cable and Power Supply | 1 | 68355
325715000033 | 4 Channel, DVR with 2 CCTV, (1 TB Hard Disc), with Cable and Power Supply | 1 | 78057
325715000034 | 4 Channel, DVR with 2 CCTV, (2 TB Hard Disc), with Cable and Power Supply | 1 | 83790
325715000035 | 4 Channel, DVR with 4 CCTV, (2 TB Hard Disc), With Cable and Power Supply | 1 | 105300
325715000036 | 4 Channel, DVR with 4 CCTV, (4 TB Hard Disc), with Cable and Power Supply | 1 | 120300
325724241000 | Subassembly, BOM, of SCL-24-1000 / SCL-24-1000-U3 / SCL-24-1000-U6 | 1 | 158406
340101001000 | Subassembly, Monitoring Kit for Smart Closet | 1 | 83129
340101003000 | Subassembly, UPS, ITA2 3 kVA with Communication Card, for Smart Closet | 1 | 85276
340101060001 | Subassembly, Isolation Transformer, 3 kVA, 19" rack mountable | 1 | 25168
340101090007 | Subassembly, Battery Module, 9 Ah x 6 , 12Vdc, for 3 kVA Battery | 1 | 28758
340101090008 | Subassembly, Battery module, 42 Ah, 6 blocks | 1 | 70550
325706000080 | Assembly, Export Packing, Wooden, for Smart Closet Rack 24U , 38W x 44D x 54H | 1 | 29001
121663000044 | Assembly, Export Packing for Loose Material, 35 W x 25 D x 33 H (Inches) | 1 | 20229
325706000049 | Assembly, Export Packing, for Loose Material, 40 x 30 x 27 | 1 | 23622
WRSTND01 | Warranty Standard - 12 Months | 1 | 0
505101079020 | UPS, Liebert ITA2, Power Module, 1Phase-3Phase Input/1Phase Output, LB, 10 kVA UPS System | 1 | 116870
325712000003 | Battery Shelf, 3U, 26Ah-12V, 19 inch, Rack Mountable | 1 | 10485
103000220000 | Label, Vertiv Badge, Master Brand, Pin Type, Stacked, Size - Small, 35.0 mm x 28.7 mm | 1 | 363
930102358960 | Adjustable Rail Kit, for 6/10/20 kVA Liebert ITA2 UPS | 1 | 3887
325721000056 | Subassembly, UPS O/P Distribution for SC1 | 1 | 8500
325702000043 | PDU, Vertical Mounting, 1 Phase, with 12 nos. IEC-C13 outlet & 4 nos. IEC C19 outlet, 1 Pole, 32A D curve MCB with safety guard, Power Indicator, 2.5mtr, 3 Core 6 sqmm FRLS Power Cord unterminated Colour: RAL 9005 Texture (Black) | 1 | 6141
325713000024 | Panel Air Conditioner, Cooling Capacity 1000W, with PTC Heater | 1 | 126420
325706000041 | Corrugated Packaging, 7 Ply, 24 U, 800 W X 1000 D, Smart Closet Rack | 1 | 3390
340101100000 | Sticker, Smart Solution | 1 | 34
743003800038 | Rack, Server/Network, 19 inch, 800(W) X 1000(D), 24U, Front Glass and Rear Plain Door, LH Side Panel Having Cutout for 500W AC and RH Side Panel Plain type for Smart Closet, RAL 7021,with Accessories | 1 | 124245
63204279 | Plastic V Logo, Vertiv Logo, for SmartCabinet, 63204279 | 1 | 555
125300000204 | Brush, for Cable Entry, 58mm W X 8mm Thick, for SmartRow | 1 | 2190
325706000009 | Packing, Wooden Box, 40 X 30 X 27 inch, for Smart Cabinet, SmartRow, Smart Closet | 1 | 8061
5050SCLM0000 | Main Option Class, Automatic Regulatory Apparatus for IT Systems, Smart Cabinet | 1 | 0
340101070019 | Fixed Shelf, CRCA, for 19 inch, 42U, 600 W/800 W, Server Rack, SmartRow | 1 | 2562
Total |  |  | 1980623.6

## 5060S2410208
Item | Description | Extended Quantity | LP
32100090302 | Battery, Valve Regulated Lead Acid (SMF), Block, 9Ah, 12 Vdc, EXIDE, Type - EP 9-12 | 1 | 2451
32100261600 | Subassembly Battery Module 26 Ah,16 Block | 1 | 106421
103000220003 | Label, Vertiv Badge, Master Brand, Adhesive Back Type, Stacked, Size - Small, 36.5 mm x 30.5 mm | 1 | 15
125004000018 | Vertical Socket strip with 12 nos of IEC C13 Sockets & 4 nos of IEC C19 Socket with 2.5 mtr power chord with 32A MCB. for HD rack | 1 | 5253.6
125004000037 | L5 | 1 | 6279
125004000061 | Horizontal Socket Strip, with 6 nos of 6/13 A Universal Sockets and with 32 Amp MCB and Industrial Plug | 1 | 7794
125004000062 | Horizontal Socket Strip, with 6 nos of 6/16 A Indian Sockets and with 32 Amp MCB and Industrial Plug | 1 | 6960
125004000063 | Horizontal Socket Strip, with 8 nos of lEC C-13 Sockets, 4 nos of IEC C-19 sockets and with 32 Amp MCB and Industrial Plug | 1 | 7830
125004000064 | Horizontal Socket Strip, with 2 nos of IEC C-19 Sockets, 6 nos of IEC C-13 sockets, 3 nos of 6/16A Indian sockets and with 32 Amp MCB and Industrial Plug | 1 | 6315
170893000003 | Component Shelf 720mm Deep For 900/1000 Deep Server Rack RAL 7021, PNR HD rack | 1 | 4449
170893010359 | Panel, Blanking, 1U, Tool Less, Universal | 1 | 240
241121040008 | Gasket, 25 X 3 mm Thick, Adhesive Type | 1 | 39
280300635120 | Circuit Breaker, Miniature, 63 Amp, DC, 250 Vdc, 2 Pole | 1 | 1740
325702000013 | Power Output Device, 19 inch, Rack Mount, 2U, for 6 kVA, Smart Closet | 1 | 21153
325705000033 | Rodent Repellent Standalone for Smart Cabinet | 1 | 13050
325705000034 | Kit, Biometric Access Logic, Emergency Door Opening in SC-13-AC | 1 | 66660
325705000114 | Kit, Fire Detection and Suppression System, 3U, 19 Inch Rack Mount, for SC-13-AC, with 1.5 Ltrs, Novec Cylinder, for SC-13-AC | 1 | 270380
325706000055 | Foam Packaging, for 2U Rack Mount Battery Cabinet | 1 | 561.4429
325711000093 | Kit, Harness, for 9 Ah x 16 Battery Modules | 1 | 1356
325712000009 | Battery Cabinet, 2U, 19'' Rack Mount, for 9Ah-12V Battery | 1 | 10305
325713000005 | Panel Air Conditioner, Cooling Capacity 1000W | 1 | 82950
325715000003 | 4 Channel DVR, with 4 CCTV (1 TB Hard Disc) | 1 | 97608
325715000032 | 4 Channel, DVR with 1 CCTV, (1 TB Hard Disc), with Cable and Power Supply | 1 | 68355
325715000033 | 4 Channel, DVR with 2 CCTV, (1 TB Hard Disc), with Cable and Power Supply | 1 | 78057
325715000034 | 4 Channel, DVR with 2 CCTV, (2 TB Hard Disc), with Cable and Power Supply | 1 | 83790
325715000035 | 4 Channel, DVR with 4 CCTV, (2 TB Hard Disc), With Cable and Power Supply | 1 | 105300
325715000036 | 4 Channel, DVR with 4 CCTV, (4 TB Hard Disc), with Cable and Power Supply | 1 | 120300
325724241000 | Subassembly, BOM, of SCL-24-1000 / SCL-24-1000-U3 / SCL-24-1000-U6 | 1 | 158406
340101001000 | Subassembly, Monitoring Kit for Smart Closet | 1 | 83129
340101006000 | Subassembly, ITA, 6 kVA, UPS with Communication Card for Smart Closet | 1 | 134685
340101060000 | Subassembly, Isolation Transformer, 6kVA, without Chasis | 1 | 46306
340101090006 | Subassembly, Battery Module, 9 Ah x 16 , 12Vdc, for 6, 10, 20 kVA Battery | 1 | 53892
32100260302 | Battery, Valve Regulated Lead Acid (AGM), Block, 26 Ah, 12 Vdc, Amararaja Quanta, Type - 12AL026 | 1 | 6072
271921002600 | Kit, Battery Cable Links, for 26 Ah, 34 Blocks | 1 | 1709.4
32404203411 | Rack, Mild Steel, Multipurpose, Battery, 24/26/30/40/42 Ah, 12 Vdc, 34 Blocks | 1 | 9460
84607000001 | Din Rail, Aluminium, S.D.R.35 mm | 1 | 94.08
42200601190 | Cable, NYVIN, 1 Core, Size 10, White, 660 / 1100 V Grade | 1 | 159
125004000041 | Socket Strip, Horizontal, 19 inch, 2U with 12 Nos of IEC C13 Sockets, and 4 Nos of IEC C19 Socket, with 2.5 Mtr Power Chord, with 32A MCB RAL 9005 | 1 | 5385
WRSTND01 | Warranty Standard - 12 Months | 1 | 0
32413003412 | Battery Rack Bolted Assembly, 1670 W x 630 D x 1835 H, 5 Tier | 1 | 22517
125004000054 | Vertical Socket Strip, with 20 nos of IEC C13 Sockets and 4 nos of IEC C19 Socket, with 2.5 mtr Power Chord, with 32A MCB RAL 9005 | 1 | 9074
125004000058 | Converter, Type - C14 to 6 Amp Socket | 1 | 510
34000650312 | Battery, Valve Regulated Lead Acid (AGM), Block, 65 Ah, 12 Vdc, Amararaja Quanta, Type - 12AL065, with 3 Years Warranty | 1 | 14085
271921006502 | Kit, Battery Cable Links, for 65 Ah, 34 Blocks | 1 | 9786
280300633200 | Circuit Breaker, Miniature, 63 Amp, 125 / 250 Vdc, 2 Pole, C Curve, 10 kA, DIN Mounting | 1 | 2531
536600103001 | Liebert ITA 2, 10 kVA UPS System, 1Ph-3Ph Input/1Ph Output, LB | 1 | 105500
5050SCLM0000 | Main Option Class, Automatic Regulatory Apparatus for IT Systems, Smart Cabinet | 1 | 0
Total |  |  | 1838912.5229

## 5060S4210206
Item | Description | Extended Quantity | LP
125004000018 | Vertical Socket strip with 12 nos of IEC C13 Sockets & 4 nos of IEC C19 Socket with 2.5 mtr power chord with 32A MCB. for HD rack | 1 | 5253.6
125004000037 | 6/16 Socket Strip 12 Sockets, with Indicators, with 2.5 m Power Cord, with 32A MCB | 1 | 6279
125004000052 | Vertical Socket Strip, with 16 nos of IEC C13 Sockets, and 4 nos of IEC C19 and 5 nos. of 5/15 Indian Socket Socket, with 2.5 Mtr Power Chord, with 32A MCB. RAL 9005 | 1 | 9971
125004000053 | Socket Strip, 5/15A, 42U, 16 Sockets, with Indicators, with 3 Mtr Power Chord, with 32A MCB and Plug | 1 | 12696
125004000054 | L5 | 1 | 9074
125004000061 | Horizontal Socket Strip, with 6 nos of 6/13 A Universal Sockets and with 32 Amp MCB and Industrial Plug | 1 | 7794
125004000062 | Horizontal Socket Strip, with 6 nos of 6/16 A Indian Sockets and with 32 Amp MCB and Industrial Plug | 1 | 6960
125004000063 | Horizontal Socket Strip, with 8 nos of lEC C-13 Sockets, 4 nos of IEC C-19 sockets and with 32 Amp MCB and Industrial Plug | 1 | 7830
125004000064 | Horizontal Socket Strip, with 2 nos of IEC C-19 Sockets, 6 nos of IEC C-13 sockets, 3 nos of 6/16A Indian sockets and with 32 Amp MCB and Industrial Plug | 1 | 6315
125300000126 | Liebert MPH-I Rack PDU, 1 Ph, 230V, 32A, 18 x C13, 6 x C19, Aggregate Metering | 1 | 64767
170893000003 | Component Shelf 720mm Deep For 900/1000 Deep Server Rack RAL 7021, PNR HD rack | 1 | 4449
170893010359 | Panel, Blanking, 1U, Tool Less, Universal | 1 | 240
325702000013 | Power Output Device, 19 inch, Rack Mount, 2U, for 6 kVA, Smart Closet | 1 | 21153
325705000033 | Rodent Repellent Standalone for Smart Cabinet | 1 | 13050
325705000034 | Kit, Biometric Access Logic, Emergency Door Opening in SC-13-AC | 1 | 66660
325705000114 | Kit, Fire Detection and Suppression System, 3U, 19 Inch Rack Mount, for SC-13-AC, with 1.5 Ltrs, Novec Cylinder, for SC-13-AC | 1 | 270380
325713000005 | Panel Air Conditioner, Cooling Capacity 1000W | 1 | 82950
325715000003 | 4 Channel DVR, with 4 CCTV (1 TB Hard Disc) | 1 | 97608
325715000032 | 4 Channel, DVR with 1 CCTV, (1 TB Hard Disc), with Cable and Power Supply | 1 | 68355
325715000033 | 4 Channel, DVR with 2 CCTV, (1 TB Hard Disc), with Cable and Power Supply | 1 | 78057
325715000034 | 4 Channel, DVR with 2 CCTV, (2 TB Hard Disc), with Cable and Power Supply | 1 | 83790
325715000035 | 4 Channel, DVR with 4 CCTV, (2 TB Hard Disc), With Cable and Power Supply | 1 | 105300
325715000036 | 4 Channel, DVR with 4 CCTV, (4 TB Hard Disc), with Cable and Power Supply | 1 | 120300
325724421000 | Subassembly, BOM, of SCL-42-1000 / SCL-42-1000-U3/ SCL-42-1000-U6 | 1 | 163855
340101001000 | Subassembly, Monitoring Kit for Smart Closet | 1 | 83129
WRSTND01 | Warranty Standard - 12 Months | 1 | 0
325702000012 | Power Output Device, 19 inch, Rack Mount, 2U, for Smart Closet | 1 | 11211
325702000043 | PDU, Vertical Mounting, 1 Phase, with 12 nos. IEC-C13 outlet & 4 nos. IEC C19 outlet, 1 Pole, 32A D curve MCB with safety guard, Power Indicator, 2.5mtr, 3 Core 6 sqmm FRLS Power Cord unterminated Colour: RAL 9005 Texture (Black) | 1 | 6141
340101070019 | Fixed Shelf, CRCA, for 19 inch, 42U, 600 W/800 W, Server Rack, SmartRow | 1 | 2562
340101100000 | Sticker, Smart Solution | 1 | 34
103000220001 | Label, Vertiv Badge, Master Brand, Pin Type, Stacked, Size - Medium, 63.5 mm x 51.6 mm | 1 | 464.33
84304706220 | Terminal Block, End Clamp, DIN 32/35 Rail, 6 Sq mm to 35 Sq mm, Polyamide 66, Grey | 1 | 15
84607000001 | Din Rail, Aluminium, S.D.R.35 mm | 1 | 94.08
325702000191 | Power Output Device, 80A,for 2 Nos 10 KVA UPS for Smart Closet Axis Bank | 1 | 50643
325701000142 | Terminal Block, Distribution Type, 16 mm² 76 Amp, for SC-2,3 & 4 Rack System | 1 | 576.3
40901601122 | Cable,Flexible, PVC, Copper, 1 Core, 16 Sq. mm, 660 / 1100 V Grade, FRLS cable -RED | 1 | 455.52
40901601120 | Cable,Flexible, PVC, Copper, 1 Core, 16 Sq. mm, 660 / 1100 V Grade, FRLS cable -BLACK | 1 | 455.52
300606000001 | Thermostat, TH N/O 0-60 degC | 1 | 1100
325711000366 | Kit, Harness, for Emergency Fan Arrangement, for Single Cabinet-Axis Bank | 1 | 2961
40901601125 | Cable,Flexible, PVC, Copper, 1 Core, 16 Sq. mm, 660 / 1100 V Grade, FRLS cable -GREEN | 1 | 455.52
743003800140 | Assembly, Rack, HD, 19 inch, 800(W) X 1000(D), 42U, Front and Rear Perforated Door, with Top Fan Tray Arrangement for Smart Closet | 1 | 97000
325713000024 | Panel Air Conditioner, Cooling Capacity 1000W, with PTC Heater | 1 | 126420
5050SCLM0000 | Main Option Class, Automatic Regulatory Apparatus for IT Systems, Smart Cabinet | 1 | 0
325705000244 | Subassembly, Biometric Access Control and Harness Kit with Emergency Door Opening, for SC 1-2/SC 1-3/ SC 1-7 | 1 | 75755
32100420321 | Battery, Valve Regulated Lead Acid (AGM), Block, 42 Ah, 12 Vdc, Amararaja Quanta, Type - 12AL042 | 1 | 9492
325712000011 | Battery Shelf, 3U, 42Ah-12V, 19 inch, Rack Mountable | 1 | 6234
2351786 | Subassembly,UH52SA1Z6,UF-RS485 communication card subassembly of 232 Transfer to 485 Signal for ITA UPS(Without assembly) | 1 | 2200
930102358960 | Adjustable Rail Kit, for 6/10/20 kVA Liebert ITA2 UPS | 1 | 3887
325711000334 | Cat-6 Cable with RJ45 Connector at both end 5 Meter Each | 1 | 492
325711000332 | Cat-6 Cable with RJ45 Connector at both end 2 Meter Each | 1 | 258
505101079020 | UPS, Liebert ITA2, Power Module, 1Phase-3Phase Input/1Phase Output, LB, 10 kVA UPS System | 1 | 116870
325702000001 | Power Output Device, 10kVA for Smart Cabinet | 1 | 76325
271921004218 | Kit, Battery Cable Links, for 40 / 42 Ah, 18 Blocks, Nyvin '10' Rocket / AmaraRaja / Leoch / Panasonic / Exide Make Battery | 1 | 2600
124300630001 | Battery Breaker Cabinet, with 63A 2pole MCB X 1, for 6/10KVA | 1 | 6500
103000220000 | Label, Vertiv Badge, Master Brand, Pin Type, Stacked, Size - Small, 35.0 mm x 28.7 mm | 1 | 363
293401002001 | Transformer, Power, Output Isolation, Aluminum, 1 Phase, 10 kVA, 230 / 230 Vac, Vertical Orientation, Class H, CRNGO, S600D UPS | 1 | 37935
Total |  |  | 2035714.87

## 5060S4220208
Item | Description | Extended Quantity | LP
125004000018 | Vertical Socket strip with 12 nos of IEC C13 Sockets & 4 nos of IEC C19 Socket with 2.5 mtr power chord with 32A MCB. for HD rack | 1 | 5253.6
125004000037 | 6/16 Socket Strip 12 Sockets, with Indicators, with 2.5 m Power Cord, with 32A MCB | 1 | 6279
125004000052 | Vertical Socket Strip, with 16 nos of IEC C13 Sockets, and 4 nos of IEC C19 and 5 nos. of 5/15 Indian Socket Socket, with 2.5 Mtr Power Chord, with 32A MCB. RAL 9005 | 1 | 9971
125004000053 | Socket Strip, 5/15A, 42U, 16 Sockets, with Indicators, with 3 Mtr Power Chord, with 32A MCB and Plug | 1 | 12696
125004000054 | L5 | 1 | 9074
125004000061 | Horizontal Socket Strip, with 6 nos of 6/13 A Universal Sockets and with 32 Amp MCB and Industrial Plug | 1 | 7794
125004000062 | Horizontal Socket Strip, with 6 nos of 6/16 A Indian Sockets and with 32 Amp MCB and Industrial Plug | 1 | 6960
125004000063 | Horizontal Socket Strip, with 8 nos of lEC C-13 Sockets, 4 nos of IEC C-19 sockets and with 32 Amp MCB and Industrial Plug | 1 | 7830
125004000064 | Horizontal Socket Strip, with 2 nos of IEC C-19 Sockets, 6 nos of IEC C-13 sockets, 3 nos of 6/16A Indian sockets and with 32 Amp MCB and Industrial Plug | 1 | 6315
125300000126 | Liebert MPH-I Rack PDU, 1 Ph, 230V, 32A, 18 x C13, 6 x C19, Aggregate Metering | 1 | 64767
170893000003 | Component Shelf 720mm Deep For 900/1000 Deep Server Rack RAL 7021, PNR HD rack | 1 | 4449
170893010359 | Panel, Blanking, 1U, Tool Less, Universal | 1 | 240
325702000013 | Power Output Device, 19 inch, Rack Mount, 2U, for 6 kVA, Smart Closet | 1 | 21153
325705000033 | Rodent Repellent Standalone for Smart Cabinet | 1 | 13050
325705000034 | Kit, Biometric Access Logic, Emergency Door Opening in SC-13-AC | 1 | 66660
325705000114 | Kit, Fire Detection and Suppression System, 3U, 19 Inch Rack Mount, for SC-13-AC, with 1.5 Ltrs, Novec Cylinder, for SC-13-AC | 1 | 270380
325713000007 | Panel Air Conditioner, Cooling Capacity 2000W | 1 | 169800
325715000003 | 4 Channel DVR, with 4 CCTV (1 TB Hard Disc) | 1 | 97608
325715000032 | 4 Channel, DVR with 1 CCTV, (1 TB Hard Disc), with Cable and Power Supply | 1 | 68355
325715000033 | 4 Channel, DVR with 2 CCTV, (1 TB Hard Disc), with Cable and Power Supply | 1 | 78057
325715000034 | 4 Channel, DVR with 2 CCTV, (2 TB Hard Disc), with Cable and Power Supply | 1 | 83790
325715000035 | 4 Channel, DVR with 4 CCTV, (2 TB Hard Disc), With Cable and Power Supply | 1 | 105300
325715000036 | 4 Channel, DVR with 4 CCTV, (4 TB Hard Disc), with Cable and Power Supply | 1 | 120300
325724422000 | Subassembly, BOM, of SCL-42-2000 / SCL-42-2000-U3 / SCL-42-2000-U6 | 1 | 180586
340101001000 | Subassembly, Monitoring Kit for Smart Closet | 1 | 83129
325721000013 | Smart Subassembly, UPS, ITA2 6 kVA x 2, with Communication Card | 1 | 262811
340101090006 | Subassembly, Battery Module, 9 Ah x 16 , 12Vdc, for 6, 10, 20 kVA Battery | 1 | 53892
WRSTND01 | Warranty Standard - 12 Months | 1 | 0
325702000043 | PDU, Vertical Mounting, 1 Phase, with 12 nos. IEC-C13 outlet & 4 nos. IEC C19 outlet, 1 Pole, 32A D curve MCB with safety guard, Power Indicator, 2.5mtr, 3 Core 6 sqmm FRLS Power Cord unterminated Colour: RAL 9005 Texture (Black) | 1 | 6141
325705000199 | Kit, Fire Detection and Suppression System, 2U, 19 Inch Rack Mount, for SC 1-2/SC 1-3/ SC 1-7, with 1.5 Ltrs, Novec Cylinder 1230 | 1 | 420000
325712000009 | Battery Cabinet, 2U, 19'' Rack Mount, for 9Ah-12V Battery | 1 | 10305
34000090302 | Battery, Maintenance Free Valve Regulated Lead Acid (MF-VRLA), Block, 9 Ah, 12 Vdc, Amara Raja, 12AL009, with 3 Year Warranty | 1 | 0
103000220003 | Label, Vertiv Badge, Master Brand, Adhesive Back Type, Stacked, Size - Small, 36.5 mm x 30.5 mm | 1 | 15
325711000093 | Kit, Harness, for 9 Ah x 16 Battery Modules | 1 | 1356
280300635120 | Circuit Breaker, Miniature, 63 Amp, DC, 250 Vdc, 2 Pole | 1 | 1740
325706000055 | Foam Packaging, for 2U Rack Mount Battery Cabinet | 1 | 561.4429
241121040008 | Gasket, 25 X 3 mm Thick, Adhesive Type | 1 | 39
340101070019 | Fixed Shelf, CRCA, for 19 inch, 42U, 600 W/800 W, Server Rack, SmartRow | 1 | 2562
743000800073 | Assembly, Rack, HD, Server/Network, 19 inch, 42U x 800(W) x 1000(D), Front Glass and Rear Plain Door, LH Side Panel Having Cutout for 2000W PAC, SmartCloset | 1 | 165350
103000220001 | Label, Vertiv Badge, Master Brand, Pin Type, Stacked, Size - Medium, 63.5 mm x 51.6 mm | 1 | 464.33
340101100000 | Sticker, Smart Solution | 1 | 34
325706000043 | Corrugated Packaging, 7 Ply, 42 U, 800W X 1000 D, Smart Closet Rack | 1 | 5085
325706000009 | Packing, Wooden Box, 40 X 30 X 27 inch, for Smart Cabinet, SmartRow, Smart Closet | 1 | 8061
325711000167 | Vertical Cable Manager PVC 80 x 80 for 42U Height Rack | 1 | 3049
325713000019 | Panel Air Conditioner, Cooling Capacity 2000W, with Evaporative Heater | 1 | 145100
325721000010 | Subassembly, RDU and Monitoring, of SC-1-2 U3 2N/SC-1-2/SC-1-3 U3 2N/SC-1-3/SC-1-3 U6 2N/SC-1-3 U10 2N | 1 | 80888
325705000242 | Subassembly, External Fire Detection & Suppression system, for SC 1-2/SC 1-3/ SC 1-7, with 1.5 Ltrs, Novec Cylinder 1230 | 1 | 261301
325705000244 | Subassembly, Biometric Access Control and Harness Kit with Emergency Door Opening, for SC 1-2/SC 1-3/ SC 1-7 | 1 | 75755
325721000056 | Subassembly, UPS O/P Distribution for SC1 | 1 | 8500
325713000025 | Panel Air Conditioner, Cooling Capacity 2000W, with PTC Heater | 1 | 176850
5050SCLM0000 | Main Option Class, Automatic Regulatory Apparatus for IT Systems, Smart Cabinet | 1 | 0
Total |  |  | 3189656.3729

## 5060S4210207
Item | Description | Extended Quantity | LP
125004000018 | Vertical Socket strip with 12 nos of IEC C13 Sockets & 4 nos of IEC C19 Socket with 2.5 mtr power chord with 32A MCB. for HD rack | 1 | 5253.6
125004000037 | 6/16 Socket Strip 12 Sockets, with Indicators, with 2.5 m Power Cord, with 32A MCB | 1 | 6279
125004000052 | Vertical Socket Strip, with 16 nos of IEC C13 Sockets, and 4 nos of IEC C19 and 5 nos. of 5/15 Indian Socket Socket, with 2.5 Mtr Power Chord, with 32A MCB. RAL 9005 | 1 | 9971
125004000053 | Socket Strip, 5/15A, 42U, 16 Sockets, with Indicators, with 3 Mtr Power Chord, with 32A MCB and Plug | 1 | 12696
125004000054 | L5 | 1 | 9074
125004000061 | Horizontal Socket Strip, with 6 nos of 6/13 A Universal Sockets and with 32 Amp MCB and Industrial Plug | 1 | 7794
125004000062 | Horizontal Socket Strip, with 6 nos of 6/16 A Indian Sockets and with 32 Amp MCB and Industrial Plug | 1 | 6960
125004000063 | Horizontal Socket Strip, with 8 nos of lEC C-13 Sockets, 4 nos of IEC C-19 sockets and with 32 Amp MCB and Industrial Plug | 1 | 7830
125004000064 | Horizontal Socket Strip, with 2 nos of IEC C-19 Sockets, 6 nos of IEC C-13 sockets, 3 nos of 6/16A Indian sockets and with 32 Amp MCB and Industrial Plug | 1 | 6315
125300000126 | Liebert MPH-I Rack PDU, 1 Ph, 230V, 32A, 18 x C13, 6 x C19, Aggregate Metering | 1 | 64767
170893000003 | Component Shelf 720mm Deep For 900/1000 Deep Server Rack RAL 7021, PNR HD rack | 1 | 4449
170893010359 | Panel, Blanking, 1U, Tool Less, Universal | 1 | 240
325702000012 | Power Output Device, 19 inch, Rack Mount, 2U, for Smart Closet | 1 | 11211
325705000033 | Rodent Repellent Standalone for Smart Cabinet | 1 | 13050
325705000034 | Kit, Biometric Access Logic, Emergency Door Opening in SC-13-AC | 1 | 66660
325705000114 | Kit, Fire Detection and Suppression System, 3U, 19 Inch Rack Mount, for SC-13-AC, with 1.5 Ltrs, Novec Cylinder, for SC-13-AC | 1 | 270380
325713000005 | Panel Air Conditioner, Cooling Capacity 1000W | 1 | 82950
325715000003 | 4 Channel DVR, with 4 CCTV (1 TB Hard Disc) | 1 | 97608
325715000032 | 4 Channel, DVR with 1 CCTV, (1 TB Hard Disc), with Cable and Power Supply | 1 | 68355
325715000033 | 4 Channel, DVR with 2 CCTV, (1 TB Hard Disc), with Cable and Power Supply | 1 | 78057
325715000034 | 4 Channel, DVR with 2 CCTV, (2 TB Hard Disc), with Cable and Power Supply | 1 | 83790
325715000035 | 4 Channel, DVR with 4 CCTV, (2 TB Hard Disc), With Cable and Power Supply | 1 | 105300
325715000036 | 4 Channel, DVR with 4 CCTV, (4 TB Hard Disc), with Cable and Power Supply | 1 | 120300
325724421000 | Subassembly, BOM, of SCL-42-1000 / SCL-42-1000-U3/ SCL-42-1000-U6 | 1 | 163855
340101001000 | Subassembly, Monitoring Kit for Smart Closet | 1 | 83129
340101003000 | Subassembly, UPS, ITA2 3 kVA with Communication Card, for Smart Closet | 1 | 85276
340101060001 | Subassembly, Isolation Transformer, 3 kVA, 19" rack mountable | 1 | 25168
340101090007 | Subassembly, Battery Module, 9 Ah x 6 , 12Vdc, for 3 kVA Battery | 1 | 28758
340101090008 | Subassembly, Battery module, 42 Ah, 6 blocks | 1 | 70550
325711000165 | Kit, Wire Harness, CAT 6 Cable, for Network Switch | 1 | 387
930102358960 | Adjustable Rail Kit, for 6/10/20 kVA Liebert ITA2 UPS | 1 | 3887
340101070019 | Fixed Shelf, CRCA, for 19 inch, 42U, 600 W/800 W, Server Rack, SmartRow | 1 | 2562
743003800050 | Assembly, Rack, HD, Server/Network, 19 inch, 600(W) X 1000(D), 42U, Front Glass and Rear Plain Door, LH Side Panel Having Cutout for 1000W AC and RH Side Panel Plain type for Smart Closet, RAL 9005,with Accessories w/o EM Lock & Gas Spring | 1 | 100000
103000220001 | Label, Vertiv Badge, Master Brand, Pin Type, Stacked, Size - Medium, 63.5 mm x 51.6 mm | 1 | 464.33
340101100000 | Sticker, Smart Solution | 1 | 34
325706000009 | Packing, Wooden Box, 40 X 30 X 27 inch, for Smart Cabinet, SmartRow, Smart Closet | 1 | 8061
325706000043 | Corrugated Packaging, 7 Ply, 42 U, 800W X 1000 D, Smart Closet Rack | 1 | 5085
743003800040 | Assembly, Rack, HD, Server/Network, 19 inch, 800(W) X 1000(D), 42U, Front Glass and Rear Plain Door, LH Side Panel Having Cutout for 1000W AC and RH Side Panel Plain type for Smart Closet, RAL 9005,with Accessories w/o EM Lock & Gas Spring | 1 | 150312
WRSTND01 | Warranty Standard - 12 Months | 1 | 0
325712000051 | Battery Cabinet, 2U, 19'' Rack Mount for 9Ah-12V Battery x 6 nos Fitment | 1 | 7500
32100090302 | Battery, Valve Regulated Lead Acid (SMF), Block, 9Ah, 12 Vdc, EXIDE, Type - EP 9-12 | 1 | 2451
103000220003 | Label, Vertiv Badge, Master Brand, Adhesive Back Type, Stacked, Size - Small, 36.5 mm x 30.5 mm | 1 | 15
325711000094 | Kit, Harness, for 9 Ah x 6 Battery Modules | 1 | 732
280300635120 | Circuit Breaker, Miniature, 63 Amp, DC, 250 Vdc, 2 Pole | 1 | 1740
325706000060 | Assembly, Packing Corrugated Box, Size of box-850 L X 520 W X 250 H mm, for Battery module | 1 | 949
241121040008 | Gasket, 25 X 3 mm Thick, Adhesive Type | 1 | 39
325721000028 | Subassembly, for 16A LTS with Suitable Accessories and SNMP SIC Card | 1 | 30389
2100150 | 1U Horizontal Finger Cable Management unit as Rack Components | 1 | 2159
743003800153 | Assembly, Rack, HD, Server/Network, 19 inch, 800W x 800D, 42U, Front door having Cutout for 1000W AC, Rear Plain Door and LH Side Panels, with Accessories | 1 | 195300
325713000018 | Panel Air Conditioner, Cooling Capacity 1000W, with Evaporative Heater | 1 | 125000
325705000244 | Subassembly, Biometric Access Control and Harness Kit with Emergency Door Opening, for SC 1-2/SC 1-3/ SC 1-7 | 1 | 75755
2100153 | 2 Vertical Finger Cable Management Unit (LH & RH) Assembly, for 42U Rack Components | 1 | 14154
526600033002 | UPS, On-Line, Liebert GXT-RT+, 1 X 1, 3 kVA, 2400 W, 1 Phase, 230 V, Long Backup | 1 | 72263
325721000010 | Subassembly, RDU and Monitoring, of SC-1-2 U3 2N/SC-1-2/SC-1-3 U3 2N/SC-1-3/SC-1-3 U6 2N/SC-1-3 U10 2N | 1 | 80888
325702000013 | Power Output Device, 19 inch, Rack Mount, 2U, for 6 kVA, Smart Closet | 1 | 21153
5050SCLM0000 | Main Option Class, Automatic Regulatory Apparatus for IT Systems, Smart Cabinet | 1 | 0
Total |  |  | 2497304.93

## 5060S4220206
Item | Description | Extended Quantity | LP
125004000018 | Vertical Socket strip with 12 nos of IEC C13 Sockets & 4 nos of IEC C19 Socket with 2.5 mtr power chord with 32A MCB. for HD rack | 1 | 5253.6
125004000037 | 6/16 Socket Strip 12 Sockets, with Indicators, with 2.5 m Power Cord, with 32A MCB | 1 | 6279
125004000052 | Vertical Socket Strip, with 16 nos of IEC C13 Sockets, and 4 nos of IEC C19 and 5 nos. of 5/15 Indian Socket Socket, with 2.5 Mtr Power Chord, with 32A MCB. RAL 9005 | 1 | 9971
125004000053 | Socket Strip, 5/15A, 42U, 16 Sockets, with Indicators, with 3 Mtr Power Chord, with 32A MCB and Plug | 1 | 12696
125004000054 | L5 | 1 | 9074
125004000061 | Horizontal Socket Strip, with 6 nos of 6/13 A Universal Sockets and with 32 Amp MCB and Industrial Plug | 1 | 7794
125004000062 | Horizontal Socket Strip, with 6 nos of 6/16 A Indian Sockets and with 32 Amp MCB and Industrial Plug | 1 | 6960
125004000063 | Horizontal Socket Strip, with 8 nos of lEC C-13 Sockets, 4 nos of IEC C-19 sockets and with 32 Amp MCB and Industrial Plug | 1 | 7830
125004000064 | Horizontal Socket Strip, with 2 nos of IEC C-19 Sockets, 6 nos of IEC C-13 sockets, 3 nos of 6/16A Indian sockets and with 32 Amp MCB and Industrial Plug | 1 | 6315
125300000126 | Liebert MPH-I Rack PDU, 1 Ph, 230V, 32A, 18 x C13, 6 x C19, Aggregate Metering | 1 | 64767
170893000003 | Component Shelf 720mm Deep For 900/1000 Deep Server Rack RAL 7021, PNR HD rack | 1 | 4449
170893010359 | Panel, Blanking, 1U, Tool Less, Universal | 1 | 240
325702000012 | Power Output Device, 19 inch, Rack Mount, 2U, for Smart Closet | 1 | 11211
325705000033 | Rodent Repellent Standalone for Smart Cabinet | 1 | 13050
325705000034 | Kit, Biometric Access Logic, Emergency Door Opening in SC-13-AC | 1 | 66660
325705000114 | Kit, Fire Detection and Suppression System, 3U, 19 Inch Rack Mount, for SC-13-AC, with 1.5 Ltrs, Novec Cylinder, for SC-13-AC | 1 | 270380
325713000007 | Panel Air Conditioner, Cooling Capacity 2000W | 1 | 169800
325715000003 | 4 Channel DVR, with 4 CCTV (1 TB Hard Disc) | 1 | 97608
325715000032 | 4 Channel, DVR with 1 CCTV, (1 TB Hard Disc), with Cable and Power Supply | 1 | 68355
325715000033 | 4 Channel, DVR with 2 CCTV, (1 TB Hard Disc), with Cable and Power Supply | 1 | 78057
325715000034 | 4 Channel, DVR with 2 CCTV, (2 TB Hard Disc), with Cable and Power Supply | 1 | 83790
325715000035 | 4 Channel, DVR with 4 CCTV, (2 TB Hard Disc), With Cable and Power Supply | 1 | 105300
325715000036 | 4 Channel, DVR with 4 CCTV, (4 TB Hard Disc), with Cable and Power Supply | 1 | 120300
325724422000 | Subassembly, BOM, of SCL-42-2000 / SCL-42-2000-U3 / SCL-42-2000-U6 | 1 | 180586
340101001000 | Subassembly, Monitoring Kit for Smart Closet | 1 | 83129
340101003000 | Subassembly, UPS, ITA2 3 kVA with Communication Card, for Smart Closet | 1 | 85276
340101060001 | Subassembly, Isolation Transformer, 3 kVA, 19" rack mountable | 1 | 25168
340101090007 | Subassembly, Battery Module, 9 Ah x 6 , 12Vdc, for 3 kVA Battery | 1 | 28758
340101090008 | Subassembly, Battery module, 42 Ah, 6 blocks | 1 | 70550
325705000022 | Kit, Access Logic, Emergency Door Opening in SC-13-AC | 1 | 60000
325705000199 | Kit, Fire Detection and Suppression System, 2U, 19 Inch Rack Mount, for SC 1-2/SC 1-3/ SC 1-7, with 1.5 Ltrs, Novec Cylinder 1230 | 1 | 420000
340101200000 | Kit, Cable Harness for RDU Monitoring of Smart Closet | 1 | 2106
WRSTND01 | Warranty Standard - 12 Months | 1 | 0
325702000000 | Power Output Device, 3 kVA and 6 kVA, for Smart Cabinet | 1 | 34500
402003000355 | Camera, ES-HNG130I-I, 1.30 Mega Pixel, 1/3 inch, CMOS ICR Day/Night IP Box,AC Supply, DC12V/POE, Wall Mounted | 1 | 11484
84900212000 | Adapter, AC to DC, 12 V, 2 Amp, for IP Camera | 1 | 814
325711000334 | Cat-6 Cable with RJ45 Connector at both end 5 Meter Each | 1 | 492
325724421000 | Subassembly, BOM, of SCL-42-1000 / SCL-42-1000-U3/ SCL-42-1000-U6 | 1 | 163855
325713000005 | Panel Air Conditioner, Cooling Capacity 1000W | 1 | 82950
325702000026 | Industrial Wander Plug Straight, 32 Amp, 32A - 2P + E - 200 ~ 250 V AC, IP44 | 1 | 1065
325702000027 | Industrial Wander Socket Straight, 32 Amp, 32A - 2P + E - 200 ~ 250 V AC, IP44 | 1 | 1283
401600000004 | Temperature and Humidity Sensor (RDU-A-S02TH) | 1 | 4588
402003000243 | IRM-S01AN-B, Sound and Flash LED Alarm-12VDC/70mA/RJ45--10~60℃ | 1 | 1202
33010469 | IRM-S01DN-B, Door status sensor-black-normal close-RJ45-500mA/40~70mm--10~51℃ | 1 | 1590
402001000547 | Smoke Detective Sensor, IRM-S01S-C | 1 | 3622
325705000035 | Kit, Biometric Access Logic, Emergency Door Opening in SC-210-AC | 1 | 87450
325705000245 | Subassembly, Biometric Access Control and Harness Kit with Emergency Door Opening, for SC 2-3/ SC 2-7 | 1 | 101443
32100420321 | Battery, Valve Regulated Lead Acid (AGM), Block, 42 Ah, 12 Vdc, Amararaja Quanta, Type - 12AL042 | 1 | 9492
325711000164 | Kit, Wire Harness, for battery interlinks and breaker, for HDFC | 1 | 1050
280300633200 | Circuit Breaker, Miniature, 63 Amp, 125 / 250 Vdc, 2 Pole, C Curve, 10 kA, DIN Mounting | 1 | 2531
325712000011 | Battery Shelf, 3U, 42Ah-12V, 19 inch, Rack Mountable | 1 | 6234
103000220000 | Label, Vertiv Badge, Master Brand, Pin Type, Stacked, Size - Small, 35.0 mm x 28.7 mm | 1 | 363
325712000003 | Battery Shelf, 3U, 26Ah-12V, 19 inch, Rack Mountable | 1 | 10485
32100260302 | Battery, Valve Regulated Lead Acid (AGM), Block, 26 Ah, 12 Vdc, Amararaja Quanta, Type - 12AL026 | 1 | 6072
84607000001 | Din Rail, Aluminium, S.D.R.35 mm | 1 | 94.08
325711000030 | Kit, Wire Harness for Battery Interlinks and Breaker | 1 | 1599
325705000244 | Subassembly, Biometric Access Control and Harness Kit with Emergency Door Opening, for SC 1-2/SC 1-3/ SC 1-7 | 1 | 75755
325705000219 | Subassembly, Fire Detection & Suppression system, 2U, 19 Inch Rack Mount, for SC 1-2/SC 1-3/ SC 1-7, with 1.5 Ltrs, Novec Cylinder 1230 | 1 | 469068
325721000028 | Subassembly, for 16A LTS with Suitable Accessories and SNMP SIC Card | 1 | 30389
325715000048 | Camera, 2 MP, Bullet Camera with SD Card Slot (Memory Card not Included) | 1 | 12200
340101070019 | Fixed Shelf, CRCA, for 19 inch, 42U, 600 W/800 W, Server Rack, SmartRow | 1 | 2562
325718000003 | Kit, Hardware for SmartRow 19 Inch, Rack Containment Frame | 1 | 654
743003800157 | Assembly, Rack, HD, Server/Network Outdoor Enclosure, 19 inch, 42U x 800(W) X 1000(D), Front and rear plain door, LH side having PAC cutout, for SmartCloset | 1 | 219000
103000220001 | Label, Vertiv Badge, Master Brand, Pin Type, Stacked, Size - Medium, 63.5 mm x 51.6 mm | 1 | 464.33
340101100000 | Sticker, Smart Solution | 1 | 34
325706000043 | Corrugated Packaging, 7 Ply, 42 U, 800W X 1000 D, Smart Closet Rack | 1 | 5085
325706000009 | Packing, Wooden Box, 40 X 30 X 27 inch, for Smart Cabinet, SmartRow, Smart Closet | 1 | 8061
325713000022 | Panel Air Conditioner, Cooling Capacity 1500W, with PTC Heater for Outdoor Application | 1 | 145500
325702000043 | PDU, Vertical Mounting, 1 Phase, with 12 nos. IEC-C13 outlet & 4 nos. IEC C19 outlet, 1 Pole, 32A D curve MCB with safety guard, Power Indicator, 2.5mtr, 3 Core 6 sqmm FRLS Power Cord unterminated Colour: RAL 9005 Texture (Black) | 1 | 6141
325721000056 | Subassembly, UPS O/P Distribution for SC1 | 1 | 8500
5050SCLM0000 | Main Option Class, Automatic Regulatory Apparatus for IT Systems, Smart Cabinet | 1 | 0
Total |  |  | 3699384.01

## 5060S4210208
Item | Description | Extended Quantity | LP
32100261600 | Subassembly Battery Module 26 Ah,16 Block | 1 | 106421
125004000018 | Vertical Socket strip with 12 nos of IEC C13 Sockets & 4 nos of IEC C19 Socket with 2.5 mtr power chord with 32A MCB. for HD rack | 1 | 5253.6
125004000037 | 6/16 Socket Strip 12 Sockets, with Indicators, with 2.5 m Power Cord, with 32A MCB | 1 | 6279
125004000052 | Vertical Socket Strip, with 16 nos of IEC C13 Sockets, and 4 nos of IEC C19 and 5 nos. of 5/15 Indian Socket Socket, with 2.5 Mtr Power Chord, with 32A MCB. RAL 9005 | 1 | 9971
125004000053 | L5 | 1 | 12696
125004000054 | Vertical Socket Strip, with 20 nos of IEC C13 Sockets and 4 nos of IEC C19 Socket, with 2.5 mtr Power Chord, with 32A MCB RAL 9005 | 1 | 9074
125004000061 | Horizontal Socket Strip, with 6 nos of 6/13 A Universal Sockets and with 32 Amp MCB and Industrial Plug | 1 | 7794
125004000062 | Horizontal Socket Strip, with 6 nos of 6/16 A Indian Sockets and with 32 Amp MCB and Industrial Plug | 1 | 6960
125004000063 | Horizontal Socket Strip, with 8 nos of lEC C-13 Sockets, 4 nos of IEC C-19 sockets and with 32 Amp MCB and Industrial Plug | 1 | 7830
125004000064 | Horizontal Socket Strip, with 2 nos of IEC C-19 Sockets, 6 nos of IEC C-13 sockets, 3 nos of 6/16A Indian sockets and with 32 Amp MCB and Industrial Plug | 1 | 6315
125300000126 | Liebert MPH-I Rack PDU, 1 Ph, 230V, 32A, 18 x C13, 6 x C19, Aggregate Metering | 1 | 64767
170893000003 | Component Shelf 720mm Deep For 900/1000 Deep Server Rack RAL 7021, PNR HD rack | 1 | 4449
170893010359 | Panel, Blanking, 1U, Tool Less, Universal | 1 | 240
325702000013 | Power Output Device, 19 inch, Rack Mount, 2U, for 6 kVA, Smart Closet | 1 | 21153
325705000033 | Rodent Repellent Standalone for Smart Cabinet | 1 | 13050
325705000034 | Kit, Biometric Access Logic, Emergency Door Opening in SC-13-AC | 1 | 66660
325705000114 | Kit, Fire Detection and Suppression System, 3U, 19 Inch Rack Mount, for SC-13-AC, with 1.5 Ltrs, Novec Cylinder, for SC-13-AC | 1 | 270380
325713000005 | Panel Air Conditioner, Cooling Capacity 1000W | 1 | 82950
325715000003 | 4 Channel DVR, with 4 CCTV (1 TB Hard Disc) | 1 | 97608
325715000032 | 4 Channel, DVR with 1 CCTV, (1 TB Hard Disc), with Cable and Power Supply | 1 | 68355
325715000033 | 4 Channel, DVR with 2 CCTV, (1 TB Hard Disc), with Cable and Power Supply | 1 | 78057
325715000034 | 4 Channel, DVR with 2 CCTV, (2 TB Hard Disc), with Cable and Power Supply | 1 | 83790
325715000035 | 4 Channel, DVR with 4 CCTV, (2 TB Hard Disc), With Cable and Power Supply | 1 | 105300
325715000036 | 4 Channel, DVR with 4 CCTV, (4 TB Hard Disc), with Cable and Power Supply | 1 | 120300
325724421000 | Subassembly, BOM, of SCL-42-1000 / SCL-42-1000-U3/ SCL-42-1000-U6 | 1 | 163855
340101001000 | Subassembly, Monitoring Kit for Smart Closet | 1 | 83129
340101006000 | Subassembly, ITA, 6 kVA, UPS with Communication Card for Smart Closet | 1 | 134685
340101060000 | Subassembly, Isolation Transformer, 6kVA, without Chasis | 1 | 46306
340101090006 | Subassembly, Battery Module, 9 Ah x 16 , 12Vdc, for 6, 10, 20 kVA Battery | 1 | 53892
526600033011 | UPS, Liebert GXT MT+ CX, 1 X 1, 3 kVA, 1 Phase, Long Backup | 1 | 39700
120031010001 | PCA-SNMP Board, for GXT MT+ Series UPS | 1 | 5100
526600063004 | UPS, Liebert GXT MT+, LB, 1 x 1, 6 kVA, 1 Phase, 230 V | 1 | 297827.9701
325702000012 | Power Output Device, 19 inch, Rack Mount, 2U, for Smart Closet | 1 | 11211
325712000011 | Battery Shelf, 3U, 42Ah-12V, 19 inch, Rack Mountable | 1 | 6234
34000260306 | Battery, Valve Regulated Lead Acid (AGM), Block, 26 Ah, 12 Vdc, Leoch, Type - LP12-26, with 3 Years Warranty | 1 | 5693
325711000030 | Kit, Wire Harness for Battery Interlinks and Breaker | 1 | 1599
280300633200 | Circuit Breaker, Miniature, 63 Amp, 125 / 250 Vdc, 2 Pole, C Curve, 10 kA, DIN Mounting | 1 | 2531
103000220000 | Label, Vertiv Badge, Master Brand, Pin Type, Stacked, Size - Small, 35.0 mm x 28.7 mm | 1 | 363
WRSTND01 | Warranty Standard - 12 Months | 1 | 0
5050SCLM0000 | Main Option Class, Automatic Regulatory Apparatus for IT Systems, Smart Cabinet | 1 | 0
743003800160 | Assembly, Rack, HD, Server/Network, 19 inch, 42U x 800(W) X 1000(D), 42U, Front Glass and Rear Plain Door, With Suction and Exhaust fan arrangement, LH Side Panel Having Cutout for 1000W AC for SmartCloset | 1 | 210000
325706000043 | Corrugated Packaging, 7 Ply, 42 U, 800W X 1000 D, Smart Closet Rack | 1 | 5085
103000220001 | Label, Vertiv Badge, Master Brand, Pin Type, Stacked, Size - Medium, 63.5 mm x 51.6 mm | 1 | 464.33
340101100000 | Sticker, Smart Solution | 1 | 34
63204279 | Plastic V Logo, Vertiv Logo, for SmartCabinet, 63204279 | 1 | 555
125300000204 | Brush, for Cable Entry, 58mm W X 8mm Thick, for SmartRow | 1 | 2190
325713000024 | Panel Air Conditioner, Cooling Capacity 1000W, with PTC Heater | 1 | 126420
181000016000 | Fan, Axial, 230 Vac, 18 W, 95 CFM, 2600 RPM, 120 X 120 X 38 mm, RoHS | 1 | 735
285200014000 | Relay, 40 Amp, Coil Voltage 12 Vdc, Coil Resistance 70-90 Ohm, 1 Form A, SPST, 4 Pin, Sealed | 1 | 495
325711000234 | Kit, Harness, for Emergency Fan Arrangement, for Single Cabinet | 1 | 1210
0000F2148492 | Louver, for Fan | 1 | 0
Total |  |  | 2454966.9001

## 5060S4220207
Item | Description | Extended Quantity | LP
32100261600 | Subassembly Battery Module 26 Ah,16 Block | 1 | 106421
125004000018 | Vertical Socket strip with 12 nos of IEC C13 Sockets & 4 nos of IEC C19 Socket with 2.5 mtr power chord with 32A MCB. for HD rack | 1 | 5253.6
125004000037 | 6/16 Socket Strip 12 Sockets, with Indicators, with 2.5 m Power Cord, with 32A MCB | 1 | 6279
125004000052 | Vertical Socket Strip, with 16 nos of IEC C13 Sockets, and 4 nos of IEC C19 and 5 nos. of 5/15 Indian Socket Socket, with 2.5 Mtr Power Chord, with 32A MCB. RAL 9005 | 1 | 9971
125004000053 | L5 | 1 | 12696
125004000054 | Vertical Socket Strip, with 20 nos of IEC C13 Sockets and 4 nos of IEC C19 Socket, with 2.5 mtr Power Chord, with 32A MCB RAL 9005 | 1 | 9074
125004000061 | Horizontal Socket Strip, with 6 nos of 6/13 A Universal Sockets and with 32 Amp MCB and Industrial Plug | 1 | 7794
125004000062 | Horizontal Socket Strip, with 6 nos of 6/16 A Indian Sockets and with 32 Amp MCB and Industrial Plug | 1 | 6960
125004000063 | Horizontal Socket Strip, with 8 nos of lEC C-13 Sockets, 4 nos of IEC C-19 sockets and with 32 Amp MCB and Industrial Plug | 1 | 7830
125004000064 | Horizontal Socket Strip, with 2 nos of IEC C-19 Sockets, 6 nos of IEC C-13 sockets, 3 nos of 6/16A Indian sockets and with 32 Amp MCB and Industrial Plug | 1 | 6315
125300000126 | Liebert MPH-I Rack PDU, 1 Ph, 230V, 32A, 18 x C13, 6 x C19, Aggregate Metering | 1 | 64767
170893000003 | Component Shelf 720mm Deep For 900/1000 Deep Server Rack RAL 7021, PNR HD rack | 1 | 4449
170893010359 | Panel, Blanking, 1U, Tool Less, Universal | 1 | 240
325702000013 | Power Output Device, 19 inch, Rack Mount, 2U, for 6 kVA, Smart Closet | 1 | 21153
325705000033 | Rodent Repellent Standalone for Smart Cabinet | 1 | 13050
325705000034 | Kit, Biometric Access Logic, Emergency Door Opening in SC-13-AC | 1 | 66660
325705000114 | Kit, Fire Detection and Suppression System, 3U, 19 Inch Rack Mount, for SC-13-AC, with 1.5 Ltrs, Novec Cylinder, for SC-13-AC | 1 | 270380
325713000007 | Panel Air Conditioner, Cooling Capacity 2000W | 1 | 169800
325715000003 | 4 Channel DVR, with 4 CCTV (1 TB Hard Disc) | 1 | 97608
325715000032 | 4 Channel, DVR with 1 CCTV, (1 TB Hard Disc), with Cable and Power Supply | 1 | 68355
325715000033 | 4 Channel, DVR with 2 CCTV, (1 TB Hard Disc), with Cable and Power Supply | 1 | 78057
325715000034 | 4 Channel, DVR with 2 CCTV, (2 TB Hard Disc), with Cable and Power Supply | 1 | 83790
325715000035 | 4 Channel, DVR with 4 CCTV, (2 TB Hard Disc), With Cable and Power Supply | 1 | 105300
325715000036 | 4 Channel, DVR with 4 CCTV, (4 TB Hard Disc), with Cable and Power Supply | 1 | 120300
325724422000 | Subassembly, BOM, of SCL-42-2000 / SCL-42-2000-U3 / SCL-42-2000-U6 | 1 | 180586
340101001000 | Subassembly, Monitoring Kit for Smart Closet | 1 | 83129
340101006000 | Subassembly, ITA, 6 kVA, UPS with Communication Card for Smart Closet | 1 | 134685
340101060000 | Subassembly, Isolation Transformer, 6kVA, without Chasis | 1 | 46306
340101090006 | Subassembly, Battery Module, 9 Ah x 16 , 12Vdc, for 6, 10, 20 kVA Battery | 1 | 53892
WRSTND01 | Warranty Standard - 12 Months | 1 | 0
5050SCLM0000 | Main Option Class, Automatic Regulatory Apparatus for IT Systems, Smart Cabinet | 1 | 0
Total |  |  | 1841100.6